## Resonate
Trial program to begin to estimate the resonant air frequencies for ukuleles using
the formula f=6600/L where L is the length of the dimension in question
in inches. See Allen, GAL 1 & 13
Ukulele | Frequency for widths |  |  | Frequency for depths |  |  | Frequency
Type, Meas.etc | U. bout | Waist | L. bout | U. bout | Waist | L. bout | Body Length
Soprano,inches | 5.3 | 4 | 6.2 | 2 | 2.2 | 2.2 | 9.5
Soprano, freq | 1245.283 | 1650 | 1064.5161 | 3300 | 3000 | 3000 | 694.7368
Nearest note | D# | G# | C | G# | F# | F# | F
Estimated Helmholz frequency: |  |  | 260.9928 | Nearest note: |  | Uke C
Usual tuning (4,3,2,1): G(392), C(261.6), E(329.6, A(440)
Concert, inches | 5.8 | 4.6 | 7.7 | 2.4 | 2.6 | 2.6 | 11
Concert, freq | 1137.931 | 1434.7826 | 857.1429 | 2750 | 2538.4615 | 2538.4615 | 600
Nearest note | F#/G | F/F# | G# | E/F | D#/E | D#/E | D/D#
Estimated Helmholz frequency: |  |  | 223.6068 | Nearest note: |  | Uke low A
Usual tuning (4,3,2,1): G(392), C(261.6), E(329.6, A(440)
Ukulele | Frequency for widths |  |  | Frequency for depths |  |  | Frequency
Type, Meas.etc | U. bout | Waist | L. bout | U. bout | Waist | L. bout | Body Length
Tenor, inches | 6.6 | 5.6 | 8.75 | 2.3 | 2.6 | 2.6 | 12
Tenor, freq | 1000 | 1178.5714 | 754.2857 | 2869.5652 | 2538.4615 | 2538.4615 | 550
Nearest note | B/C | G | F#/G | F/F# | D#/E | D#/E | C#
Estimated Helmholz frequency: |  |  | 192.0683 | Nearest note: |  | Uke low G
Usual tunings (4,3,2,1): G(196,392), C(261.6,523.2), E(329.6), A(220,440)
Baritone,inches | 7.5 | 6.2 | 10 | 3 | 3.1 | 3.25 | 14
Baritone, freq | 880 | 1064.5161 | 660 | 2200 | 2129.0323 | 2030.7692 | 471.4286
Nearest note | A | C/C# | E | C# | C/C# | B/C | A#
Estimated Helmholz frequency: |  |  | 154.5875 | Nearest note: |  | Uke low D#
Usual tunings (4,3,2,1): D(146.8), G(196), B(246.9), E(329.6)
Type, Meas.etc | U. bout | Waist | L. bout | U. bout | Waist | L. bout | Body Length
Classical Guitar | 10.75 | 9 | 14 | 4.25 | 4.25 | 4.25 | 18.75
Guitar, freq. | 613.9535 | 733.3333 | 471.4286 | 1552.9412 | 1552.9412 | 1552.9412 | 352
Nearest note | D# | F# | A# | G | G | G | F
Estimated Helmholz frequency: |  |  | 96.7018 | Nearest note: |  | G
Usual tunings (4,3,2,1): D(146.8), G(196), B(246.9), E(329.6)
Calculation of dimensions for resonances from frequencies
Ukulele |  |  | f' |  | f" |  | f"'
Lower Notes | Freq. | Length,in |  | Length,in |  | Length,in |  | Length,in
Low D | 146.8 | 44.9591 | 293.6 | 22.4796 | 587.2 | 11.2398 | 1174.4 | 5.6199
Low D# | 155.6 | 42.4165 | 311.2 | 21.2082 | 622.4 | 10.6041 | 1244.8 | 5.3021
Low E | 164.8 | 40.0485 | 329.6 | 20.0243 | 659.2 | 10.0121 | 1318.4 | 5.0061
Low F | 174.6 | 37.8007 | 349.2 | 18.9003 | 698.4 | 9.4502 | 1396.8 | 4.7251
Low F# | 185 | 35.6757 | 370 | 17.8378 | 740 | 8.9189 | 1480 | 4.4595
Low G | 196 | 33.6735 | 392 | 16.8367 | 784 | 8.4184 | 1568 | 4.2092
Low G# | 207.6 | 31.7919 | 415.2 | 15.896 | 830.4 | 7.948 | 1660.8 | 3.974
Low A | 220 | 30 | 440 | 15 | 880 | 7.5 | 1760 | 3.75
Low A# | 233.1 | 28.314 | 466.2 | 14.157 | 932.4 | 7.0785 | 1864.8 | 3.5393
Low B | 246.9 | 26.7315 | 493.8 | 13.3657 | 987.6 | 6.6829 | 1975.2 | 3.3414
C | 261.6 | 25.2294 | 523.2 | 12.6147 | 1046.4 | 6.3073 | 2092.8 | 3.1537
C# | 277.2 | 23.8095 | 554.4 | 11.9048 | 1108.8 | 5.9524 | 2217.6 | 2.9762
D | 293.6 | 22.4796 | 587.2 | 11.2398 | 1174.4 | 5.6199 | 2348.8 | 2.8099
D# | 311.1 | 21.215 | 622.2 | 10.6075 | 1244.4 | 5.3038 | 2488.8 | 2.6519
E | 329.6 | 20.0243 | 659.2 | 10.0121 | 1318.4 | 5.0061 | 2636.8 | 2.503
F | 349.2 | 18.9003 | 698.4 | 9.4502 | 1396.8 | 4.7251 | 2793.6 | 2.3625
F# | 370 | 17.8378 | 740 | 8.9189 | 1480 | 4.4595 | 2960 | 2.2297
G | 392 | 16.8367 | 784 | 8.4184 | 1568 | 4.2092 | 3136 | 2.1046
G# | 415.3 | 15.8921 | 830.6 | 7.9461 | 1661.2 | 3.973 | 3322.4 | 1.9865
A | 440 | 15 | 880 | 7.5 | 1760 | 3.75 | 3520 | 1.875
A# | 466.1 | 14.1601 | 932.2 | 7.08 | 1864.4 | 3.54 | 3728.8 | 1.77
B | 493.8 | 13.3657 | 987.6 | 6.6829 | 1975.2 | 3.3414 | 3950.4 | 1.6707
High C | 523.2 | 12.6147 | 1046.4 | 6.3073 | 2092.8 | 3.1537 | 4185.6 | 1.5768
Guitar | Frequency for widths |  |  | Frequency for depths |  |  | Frequency
Type, Meas.etc | U. bout | Waist | L. bout | U. bout | Waist | L. bout | Body Length
OO-18, inches | 9.75 | 8.25 | 14.3 | 3.3 | 3.16 | 4 | 19
OO-18, freq | 676.9231 | 800 | 461.5385 | 2000 | 2088.6076 | 1650 | 347.3684
Nearest note | E | G/G# | A# | B/C | C | G# | F
Estimated Helmholz frequency: |  |  | 96.1948 | Nearest note: |  | Low G
Usual tuning (4,3,2,1): G(392), C(261.6), E(329.6, A(440)