## Sheet1
This spreadsheet estimates Young's modulus parallel to grain, Ex,
from static plate measurements. User input cells in blue; calculation
results in light green.
Sample description: |  | Western red cedar # 2 (straight grain)
width, Ly: | 11.2 | length, Lx: | 15.82 | depth, d: | 0.106
| load, P | Lx, length
| lbs | betw. rods, in.
17.5
| 2.67 | 15
| 1.51 | 12.5
| 0.664 | 10
7.5
For Lx=17.5 | P, load, lbs | y, deflection | MOE,Ex, psi | MOE/Ex | Lx/Ly
| 2.67 | -
| 1.51 | -
| 0.664 | -
For Lx=15 | P, load, lbs | y, deflection | MOE,Ex, psi
| 2.67 | - | -
| 1.51 | 0.094 | 1016078.4981 | 1 | 1.3393
| 0.664 | 0.042 | 999992.9917 | 0.98417 | 1.3393
For Lx=12.5 | P, load, lbs | y, deflection | MOE,Ex, psi
| 2.67 | 0.095 | 1028778.9874 | 1.0125 | 1.1161
| 1.51 | 0.054 | 1023570.1605 | 1.0074 | 1.1161
| 0.664 | 0.025 | 972215.4086 | 0.95683 | 1.1161
For Lx=10.0 | P, load, lbs | y, deflection | MOE,Ex, psi
| 2.67 | 0.054 | 926663.1472 | 0.912 | 0.89286
| 1.51 | 0.0325 | 870759.0092 | 0.85698 | 0.89286
| 0.664 | 0.015 | 829623.8154 | 0.8165 | 0.89286
For Lx= 7.5 | P, load, lbs | y, deflection | MOE,Ex, psi
| 2.67 | 0.03 | 703684.8274 | 0.69255 | 0.66964
| 1.51 | 0.019 | 628364.3343 | 0.61842 | 0.66964
| 0.664 | -