## wk1neck
ELLIPTICAL CROSS-SECTION NECK CALCULATIONS
The following program calculates varying deflections of instrument
necks of varying lengths, widths, cross-sections and compositions
Stiffness formula for ENDLOADED beam: dfl = (KPl^3)/(Ebd^3),
where dfl=deflection, K=const. & here is 4, P = load, l = length,
E = modulus of elasticity (psi), b = breadth of beam and d=depth of beam.
Use inches, pounds and psi for units in these calculations.
An alternative approach uses the similar equation
dfl = (P*l^3)/(3*E*I), where I =moment of inertia
We will use the second equation in this spreadsheet for estimating deflections.
The neck will have a koa base with ebony fretboard and graphite carbon/
/epoxy composite insert unless changed by the user; the beginning dimensions are
for a tenor ukulele with a 17" scale length. The pull of 95 lbs comes from the 8 strings.
User input cells are in light blue; calculated values are in light green
Variable names follow Josh Gordis' conventions and are illustrated in the webpage text.
Because the object under study is symmetrical, neck, fretboard and insert widths will be
half their actual values when input into the equations.
LIST OF VARIABLES USED IN THE CALCULATIONS
Properties & Measurements of the Basic Neck Wood
Type of wood: |  | Honduras Mahogany
neckwidth= |  | 2 | " | halfwidth, W, = |  | 1
neckdepth, R = |  | 0.75 | "
necklength= |  | 13 | "
E-neck En,= | 1510000 | psi
Properties & Measurements of the Fretboard
Type of wood: |  | Ebony
fbwidth= |  | 2 |  | halfwidth, W, = |  | 1
fbdepth, tf, = |  | 0
fblength= |  | 13
E-fretboard, Ef = | 2000000 | psi
Properties & Measurements of the Graphite Carbon/Epoxy Insert
Graphite carbon/epoxy rod will be inlaid in the neck below the fretboard.
insertwidth= |  | 0.5 |  | halfwidth, m, = |  | 0.25
insertdepth, n, = |  | 0.5
insertlength= |  | 13
E-insert, Et = | 10000000 | psi
We will use a model developed by Josh Gordis to calculate the centroid of the cross-section
which transforms non-base materials to equivalent widths based on the ratio
of Young's modulus of the new material to the reference * the width
of the new material:
EQUATIONS:
location of neutral axis = yb =
2{(3m*n^2)*(En-Et)-(2En*R^2*W) - (3Ef*tf^2*W)} /
3{(4m*n)*(En-Et)- (En*R+pi*W) - (4Ef*tf*W)}
| = | 0.28115
The total EI for the neck =
EI =
| = | 118653.3171
Combined String Tension: |  |  | neckpull=P= |  | 95 | lbs
Deflection of Round Neck at Nut using RIGHT ANGLE Pull to Neck at Nut
Using EsumI from above...
y = | 0.58634 | inches | = | 14.8931 | mm = deflection
Deflection of Round Neck at Nut using LOW ANGLE Pull to Neck at Nut
But a guitar neck is pulled at a very low angle; so probably the
sine of this very low angle times the 90 degree deflection
at the nut would come very close to the actual deflection.
Nut to 12th fret distance = |  |  | 13 | inches
String to fret at 12th Fret = |  |  | 0.16 | inches | = | 4.064 | mm
Sine of low angle = opp./hypoteneuse |  |  | 0.012308
(actual value of low angle =) |  |  | @RADTODEG(@ASIN(D84)); 0.70519662932136 |  |  |  |  | degrees
New neck deflection at the 12th fret may now be closer to:
y = | 0.0072165 | inches | = | 0.1833 | mm = deflection